## Seed Train
Vessel | Time (day) | extent | rxn
4 mL | 2.6 | 0.5971 | '0.1483 ASN + 0.011884 C_C + 1 GLC + 0.067854 GLN + 0.19627 O2 + 0.051883 SER --> 0.045686 ALA + 0.10715 ANTI + 0.018108 ASP + 0.45788 BIOM + 0.42109 CO2 + 0.065638 GLU + 0.0063276 GLY + 0.60986 LAC + 0.0065008 NH3 + 0.26204 H2O'
15 mL | 2.07 | 0.4363 | '0.15132 ASN + 0.013801 C_C + 1 GLC + 0.084315 GLN + 0.23876 O2 + 0.059343 SER --> 0.046833 ALA + 0.099362 ANTI + 0.011453 ASP + 0.55955 BIOM + 0.51067 CO2 + 0.06998 GLU + 0.0070431 GLY + 0.5368 LAC + 0.0063685 NH3 + 0.30052 H2O'
60 mL | 2.135 | 0.4229 | '0.15018 ASN + 0.013709 C_C + 1 GLC + 0.083829 GLN + 0.23672 O2 + 0.058693 SER --> 0.04739 ALA + 0.098307 ANTI + 0.011062 ASP + 0.55629 BIOM + 0.50706 CO2 + 0.069139 GLU + 0.0066442 GLY + 0.53977 LAC + 0.0062615 NH3 + 0.2988 H2O'
250 mL | 2.19 | 0.4228 | '0.1501 ASN + 0.013679 C_C + 1 GLC + 0.083519 GLN + 0.23606 O2 + 0.058535 SER --> 0.047505 ALA + 0.098095 ANTI + 0.011085 ASP + 0.55506 BIOM + 0.50581 CO2 + 0.069002 GLU + 0.0065882 GLY + 0.54071 LAC + 0.0062397 NH3 + 0.2982 H2O'
1 L | 2.125 | 0.4163 | '0.1502 ASN + 0.013723 C_C + 1 GLC + 0.083978 GLN + 0.23702 O2 + 0.058702 SER --> 0.047424 ALA + 0.098008 ANTI + 0.011041 ASP + 0.55725 BIOM + 0.5078 CO2 + 0.06905 GLU + 0.0065994 GLY + 0.53928 LAC + 0.0062798 NH3 + 0.29912 H2O'
4 L | 2.125 | 0.416 | '0.15013 ASN + 0.013714 C_C + 1 GLC + 0.08394 GLN + 0.23682 O2 + 0.058665 SER --> 0.047444 ALA + 0.097999 ANTI + 0.011035 ASP + 0.55683 BIOM + 0.5074 CO2 + 0.069023 GLU + 0.0065943 GLY + 0.5396 LAC + 0.0062739 NH3 + 0.29894 H2O'
20L (batch) | 2.455 | 0.4403 | '0.14976 ASN + 0.013544 C_C + 1 GLC + 0.082288 GLN + 0.23308 O2 + 0.058009 SER --> 0.047775 ALA + 0.098059 ANTI + 0.01121 ASP + 0.54856 BIOM + 0.49974 CO2 + 0.068901 GLU + 0.0065587 GLY + 0.54516 LAC + 0.0061431 NH3 + 0.29542 H2O'
80 L | 2.12 | 0.4147 | '0.15035 ASN + 0.013755 C_C + 1 GLC + 0.08435 GLN + 0.23773 O2 + 0.058842 SER --> 0.047359 ALA + 0.097938 ANTI + 0.011007 ASP + 0.55889 BIOM + 0.50928 CO2 + 0.069234 GLU + 0.0066307 GLY + 0.53817 LAC + 0.0063173 NH3 + 0.2998 H2O'
400 L | 2.455 | 0.4402 | '0.14973 ASN + 0.013545 C_C + 1 GLC + 0.082319 GLN + 0.2331 O2 + 0.058012 SER --> 0.047771 ALA + 0.098049 ANTI + 0.011196 ASP + 0.5486 BIOM + 0.49977 CO2 + 0.068909 GLU + 0.0065596 GLY + 0.54515 LAC + 0.006144 NH3 + 0.29544 H2O'
20 L | 2.455 | 0.4403 | 0.14976 ASN + 0.013544 C_C + 1 GLC + 0.082288 GLN + 0.23308 O2 + 0.058009 SER --> 0.047775 ALA + 0.098059 ANTI + 0.01121 ASP + 0.54856 BIOM + 0.49974 CO2 + 0.068901 GLU + 0.0065587 GLY + 0.54516 LAC + 0.0061431 NH3 + 0.29542 H2O
100 L | 2.45 | 0.4393 | 0.14992 ASN + 0.013576 C_C + 1 GLC + 0.082614 GLN + 0.23378 O2 + 0.058145 SER --> 0.047709 ALA + 0.098018 ANTI + 0.011178 ASP + 0.55013 BIOM + 0.50119 CO2 + 0.06907 GLU + 0.0065865 GLY + 0.54406 LAC + 0.0061759 NH3 + 0.29608 H2O
average doubling time
25.8 | hours

## Reactors
System | Time (day) | MAB produced (kg) | Extent | Reaction
Batch | 10 | 13.0412 | 0.8166 | 0.16913 ASN + 0.017734 ASP + 0.021302 C_C + 1 GLC + 0.030878 GLN + 0.010327 GLY + 6.2652e-05 NH3 + 0.83165 O2 + 0.080898 SER --> 0.016391 ALA + 0.30253 ANTI + 0.69824 BIOM + 1.4067 CO2 + 0.015242 GLU + 0.022625 LAC + 0.29969 H2O
Perfusion | 30 | 42.8979 | 0.4429 | 0.27086 ASN + 0.015303 C_C + 1 GLC + 0.035179 GLN + 0.50637 O2 + 0.082806 SER --> 0.097229 ALA + 0.49765 ANTI + 4.1217 ASP + 4.42 BIOM + 0.78026 CO2 + 0.064103 GLU + 0.016749 GLY + 0.3353 LAC + 0.0076339 NH3 + 8.4301 H2O

## Feed & Media Composition
Component | Concentration in Media (mM) | Concentration in Batch Feed (mM) (3% vv) | Concentration in CryoVial
ALA = 1 | 0.67 | 6 | 0
ANTI = 2 | 0 | 0 | 0
ASN = 3 | 20.27 | 60 | 0
ASP = 4 | 2.05 | 15.04 | 0
BIOM = 5 | 0 | 0 | 23.1
C_C = 6 | 1.5 | 4.68 | 0
CO2 = 7 | 1.7481 | 0 | 0
GLC = 8 | 73 | 444.4 | 0
GLN = 9 | 3.9 | 14 | 0
GLU = 10 | 0.62 | 6 | 0
GLY = 11 | 3.3 | 6 | 0
LAC = 12 | 0 | 0 | 0
NH3 = 13 | 0 | 0 | 0
O2 = 14 | 0.4189 | 0 | 0
SER = 15 | 11.06 | 45.16 | 0

## PID & Gas Output
PID Parameters
[8 empty] | O2 |  |  | CO2 |  |  | Flow |  |  | Output
System | BatchReactor | MinBubble (m) | MaxBubble (m) | ImpellerRatio | CO2_0 | O2_0 | N Impeller | Kp O2 | Ki O2 | Kd O2 | Kp CO2 | Ki CO2 | Kd CO2 | Kp Flow | Ki Flow | Kd Flow | Total Flow O2 (m^3) | Total Flow CO2 (m^3) | Total Flow air (m^3) | min Flow O2 (m^3/s) | min flow CO2 (m^3/s) | min flow air (m^3/s) | max Flow O2 (m^3/s) | max flow CO2 (m^3/s) | max flow air (m^3/s) | Max N (rpm) | Min Eddy size (micro m)
Batch | 1 | 0.006 | 0.007 | 0.33333 | 0.06 | 0.39 | 2 | 1 | 300 | 0 | 10 | 1000 | 0 | 0 | 0 | 0 | 2608.1732 | 371.8094 | 3950.1817 | 0.0014849 | 0.00035497 | 0.0023993 | 0.0052631 | 0.00048472 | 0.0060536 | 91.1274 | 43.2613
Perfusion | 0 | 0.007 | 0.0075 | 0.33 | 0.065 | 0.35 | 1 | 1 | 500 | 0 | 10 | 1000 | 0 | 0 | 0 | 0 | 2495.4011 | 789.4302 | 8912.2733 | 0.00053957 | 0.00020191 | 7.241e-05 | 0.0076239 | 0.00037637 | 0.0038305 | 135.6763 | 47.1717
ST Perf 20 | 0 | 0.0085 | 0.009 | 0.33 | 0.075 | 0.45 | 1 | 1 | 500 | 0 | 10 | 1000 | 0 | 0 | 0 | 0 | 233.1355 | 18.6705 | 71.3748 | 0.00044191 | 7.7586e-05 | 0.00014066 | 0.0013085 | 0.00011394 | 0.00097128 | 133.0029 | 59.6571
ST Perf 100 | 0 | 0.008 | 0.0085 | 0.33 | 0.07 | 0.45 | 1 | 1 | 500 | 0 | 10 | 1000 | 0 | 0 | 0 | 0 | 214.2113 | 19.5436 | 96.9721 | 0.0004501 | 8.3259e-05 | 0.00028665 | 0.001196 | 0.00010914 | 0.0010068 | 146.918 | 55.3671
ST Batch 20 | 0 | 0.006 | 0.0068 | 0.5 | 0.12 | 0.7 | 2 | 1 | 500 | 0 | 10 | 1000 | 0 | 0 | 0 | 0 | 58.2925 | 7.6334 | 5.7252 | 0.00017696 | 3.4293e-05 | 3.7206e-06 | 0.00033296 | 4.0275e-05 | 0.0001196 | 149.871 | 41.6304
ST Batch 80 | 0 | 0.006 | 0.007 | 0.45 | 0.08 | 0.55 | 2 | 2 | 500 | 0 | 20 | 500 | 0 | 0 | 0 | 0 | 84.9697 | 11.5907 | 61.0592 | 0.00032335 | 6.1094e-05 | 0.00029059 | 0.00051088 | 6.87e-05 | 0.00047069 | 118.0333 | 43.3637
ST Batch 400 | 0 | 0.006 | 0.0065 | 0.45 | 0.065 | 0.35 | 2 | 1 | 500 | 0 | 10 | 1000 | 0 | 0 | 0 | 0 | 165.3862 | 35.0712 | 350.7565 | 0.00045596 | 0.00016156 | 0.0015787 | 0.00086369 | 0.00017278 | 0.0019788 | 90.2251 | 39.5151

## Reactor Heating
PID Parameters
Output
System | Pre Shift Jacket Feed Temp | Post Shift Jacket Feed Temp | Jacket Flow Rate (L/s) | Hot Flow Before Shift (L/s) | Cold Flow Before Shift (L/s) | Hot Flow After Shift (L/s) | Cold Flow After Shift (L/s) | Jacket Volume (L) | Min T Before Shift | Max T Before Shift | Min T After Shift | Max T After Shift | Total Flow Hot (L) | Total Flow Cold (L) | Total Duty (J)
Batch | 36 | 29 | 2 | 1.9143 | 0.085714 | 1.5143 | 0.48571 | 22 | 36.2305 | 37.6635 | 30.4495 | 31.1763 | 1446582.8571 | 281417.1429 | 2059965786.4955
Perfusion | 36.5 | 28.5 | 2.2667 | 2.2019 | 0.064762 | 1.6838 | 0.58286 | 15.2 | 36.4833 | 37.939 | 30.4793 | 31.2507 | 1633865.1429 | 324534.8571 | 3660010478.5303
ST Perf 20 | 37.2 |  | 2.2667 | 2.2472 | 0.019429 |  |  | 4.5 | 36.8157 | 37 |  |  | 476666.1669 | 4121.0331 | -4337346.4321
ST Perf 100 | 37 |  | 2.2667 | 2.2343 | 0.032381 |  |  | 4.5 | 36.9267 | 37.0556 |  |  | 472953.6 | 6854.4 | -690249.9482
ST Batch 20 | 37 |  | 0.1 | 0.098571 | 0.0014286 |  |  | 10 | 36.9593 | 37.0223 |  |  | 473918.8114 | 6868.3886 | -152096.7624
ST Batch 80 | 37 |  | 1 | 0.98571 | 0.014286 |  |  | 15 | 36.9751 | 37.0751 |  |  | 18055.1314 | 261.6686 | 959642.1225
ST Batch 400 | 37 |  | 1 | 0.98571 | 0.014286 |  |  | 18 | 36.9879 | 37.1799 |  |  | 209081.8286 | 3030.1714 | 9468855.4997

## Valves and Pressure Drop
Vessel | Vessel Volume (mL) | D (m) | H (m) | Hydrostatic drop (kPa) | min flow air (m^3/s) | average flow air (m^3/s) | max flow air (m^3/s) | esimate density (g/L) | standard density air (g/L) | specific density | av flow (SCFH) | hydrostatic drop (psi) | valve drop (psi) | line drop (psi) | total drop (psi) | Pre Pressure (psi) | Post pressure (psi) | Blower Duty (psi) |  | Middle Cv | Min Cv | Max Cv | CV ratio | Valve | half Cv
Batch 2000L | 2000000 | 0.94683 | 2.8405 | 27.8369 | 0.0023993 | 0.004572 | 0.0060536 | 1.4963 | 1.1705 | 1.2784 | 581.2482 | 4.0363 | 5 | 0.5 | 5.5 | 23.9863 | 0 | 9.2863 |  | 0.58312 | 0.29071 | 0.8107 | 2.7886 | linear 0.5-1", C trim | 0.625
Perfusion 500L | 500000 | 0.7515 | 1.1273 | 11.0471 | 7.241e-05 | 0.0034384 | 0.0038305 | 1.2998 | 1.1705 | 1.1105 | 437.1312 | 1.6018 | 4 | 0.5 | 4.5 | 20.5518 | 16.5518 | 5.8518 |  | 0.86344 | 0.017274 | 1.01 | 58.4682 | equal % 9000/9100 1", size 6 trim | 0.5
Perfusion 20 L | 20000 | 0.43948 | 0.13184 | 1.2921 | 0.00014066 | 0.0003365 | 0.00097128 | 1.1856 | 1.1705 | 1.0129 | 42.7797 | 0.18735 | 3.7494 | 0.5 | 4.2494 | 18.8868 | 15.1374 | 4.1868 |  | 0.091143 | 0.036193 | 0.27623 | 7.6322 | linear 0.25-1", F trim | 0.16
Perfusion 100L | 100000 | 0.43948 | 0.65922 | 6.4604 | 0.00028665 | 0.00045811 | 0.0010068 | 1.2461 | 1.1705 | 1.0646 | 58.2405 | 0.93675 | 3 | 0.5 | 3.5 | 18.8868 | 15.8868 | 4.1868 |  | 0.13721 | 0.081566 | 0.31664 | 3.882 | linear 0.25-1", F trim | 0.16
Batch 20L | 20000 | 0.20399 | 0.61197 | 5.9973 | 3.7206e-06 | 2.6991e-05 | 0.0001196 | 1.2407 | 1.1705 | 1.06 | 3.4315 | 0.8696 | 2.5108 | 0.5 | 3.0108 | 18.3304 | 15.8196 | 3.6304 |  | 0.0089175 | 0.0011678 | 0.041488 | 35.5274 | equal % 9000/9100 1", size 2 trim | 0.025
Batch 80L | 80000 | 0.32381 | 0.97144 | 9.5201 | 0.00029059 | 0.00033335 | 0.00047069 | 1.2819 | 1.1705 | 1.0952 | 42.3799 | 1.3804 | 2 | 0.5 | 2.5 | 18.3304 | 16.3304 | 3.6304 |  | 0.12249 | 0.10143 | 0.1816 | 1.7903 | linear 0.25-1", G trim | 0.1
Batch 400L | 400000 | 0.55371 | 1.6611 | 16.2791 | 0.0015787 | 0.0016536 | 0.0019788 | 1.361 | 1.1705 | 1.1628 | 210.232 | 2.3605 | 1.0199 | 0.5 | 1.5199 | 18.3304 | 17.3105 | 3.6304 |  | 0.83907 | 0.76101 | 1.0543 | 1.3853 | linear 0.5-1", C trim | 0.625
range expanded 10%
Batch
Perfusion
ST Perf 20 | [18 empty] | source | cgproducts.johnsoncontrols.com/met_pdf/347vb.pdf
ST Perf 100 | [19 empty] | page 23
ST Batch 20
ST Batch 80
ST Batch 400